## registration_subreg
TC_ID | TC_description | priority | FRS | Cases dependancies | Steps description | checkpoints | Status | Comment | Notes | Bugs
1 | UE initial registers in S-CSCS. |  |  |  | 1. PCSCF forwards register to ICSCF. 2. ICSCF forwards register to scscf after query HSS with UAR/UAA. 3. SCSCF responds 401 after query HSS with MAR/MAA 4. UE resends register with authentication information. 5. PCSCF forwards register to ICSCF. 6. ICSCF forwards register to scscf after query HSS with UAR/UAA. 7. SCSCF responds 200 after query HSS with SAR/SAA 8. Repeat the 1~7 the do the deregister whose expire value is zero. |  | PASS
2 | UE initial registers in S-CSCF and TPR success from S-CSCF to AS |  |  |  | 1. PCSCF forwards register to ICSCF. 2. ICSCF forwards register to scscf after query HSS with UAR/UAA. 3. SCSCF responds 401 after query HSS with MAR/MAA 4. UE resends register with authentication information. 5. PCSCF forwards register to ICSCF. 6. ICSCF forwards register to scscf after query HSS with UAR/UAA. 7. SCSCF responds 200 after query HSS with SAR/SAA 8. SCSCF generates new register and send to AS. 9. Repeat the 1~7 the do the deregister whose expire value is zero. |  | PASS
3 | UE initial registers in S-CSCF with wrong authentication |  |  |  | 1. PCSCF forwards register to ICSCF. 2. ICSCF forwards register to scscf after query HSS with UAR/UAA. 3. SCSCF responds 401 after query HSS with MAR/MAA 4. UE resends register with wrong authentication information. 5. PCSCF forwards register to ICSCF. 6. ICSCF forwards register to scscf after query HSS with UAR/UAA. 7. SCSCF responds 403 after query HSS with SAR/SAA 8. Repeat the 1~7 the do the deregister whose expire value is zero. |  | PASS
4 | UE initial registers and subscribes in S-CSCF and TPR success from S-CSCF to AS. Notify with reg info is sent back to UE. |  |  |  | 1. PCSCF forwards register to ICSCF. 2. ICSCF forwards register to scscf after query HSS with UAR/UAA. 3. SCSCF responds 401 after query HSS with MAR/MAA 4. UE resends register with authentication information. 5. PCSCF forwards register to ICSCF. 6. ICSCF forwards register to scscf after query HSS with UAR/UAA. 7. SCSCF responds 200 after query HSS with SAR/SAA 8. SCSCF generates new register and send to AS. 9. UE subscribes itself register state. 10. SCSCF responds 200 and send actived notification to UE. 11. Repeat the 1~8 the do the deregister whose expire value is zero. 12. UE receives a terminated notification. |  | PASS
5 | UE initial registers in S-CSCF and subscribes in S-CSCF, subscription timeout, notify with Terminated state is sent to UE. |  |  |  | 1. PCSCF forwards register to ICSCF. 2. ICSCF forwards register to scscf after query HSS with UAR/UAA. 3. SCSCF responds 401 after query HSS with MAR/MAA 4. UE resends register with authentication information. 5. PCSCF forwards register to ICSCF. 6. ICSCF forwards register to scscf after query HSS with UAR/UAA. 7. SCSCF responds 200 after query HSS with SAR/SAA 8. SCSCF generates new register and send to AS. 9. UE subscribes itself register state. 10. SCSCF responds 200 and send actived notification to UE. Checkpoint: Wait subscription timeout. SCSCF will send a terminated notification to UE. And deregister to AS. |  | PASS
6 | UE initial registers in S-CSCF and TPR success from S-CSCF to AS, subscribes success from AS to S-CSCF, Notify with reg info is sent back to AS. |  |  |  | 1. PCSCF forwards register to ICSCF. 2. ICSCF forwards register to scscf after query HSS with UAR/UAA. 3. SCSCF responds 401 after query HSS with MAR/MAA 4. UE resends register with authentication information. 5. PCSCF forwards register to ICSCF. 6. ICSCF forwards register to scscf after query HSS with UAR/UAA. 7. SCSCF responds 200 after query HSS with SAR/SAA 8. SCSCF generates new register and send to AS. 9. AS subscribes itself register state. 10. SCSCF responds 200 and send actived notification to AS. 11. Repeat the 1~8 the do the deregister whose expire value is zero. 12. AS receives a terminated notification. |  | PASS
7 | UE initial registers in S-CSCF and TPR success from S-CSCF to AS, subscribes success from AS to S-CSCF, subscription timeout, notify with Terminated state is sent to AS. |  |  |  | 1. PCSCF forwards register to ICSCF. 2. ICSCF forwards register to scscf after query HSS with UAR/UAA. 3. SCSCF responds 401 after query HSS with MAR/MAA 4. UE resends register with authentication information. 5. PCSCF forwards register to ICSCF. 6. ICSCF forwards register to scscf after query HSS with UAR/UAA. 7. SCSCF responds 200 after query HSS with SAR/SAA 8. SCSCF generates new register and send to AS. 9. AS subscribes itself register state. 10. SCSCF responds 200 and send actived notification to AS. Checkpoint: Wait subscription timeout. SCSCF will send a terminated notification and deregister to AS. |  | PASS
8 | UE initial registers in S-CSCF and TPR success from S-CSCF to AS, subscribes success from AS and UE to S-CSCF, Notify with reg info is sent back to UE and AS |  |  |  | 1. PCSCF forwards register to ICSCF. 2. ICSCF forwards register to scscf after query HSS with UAR/UAA. 3. SCSCF responds 401 after query HSS with MAR/MAA 4. UE resends register with authentication information. 5. PCSCF forwards register to ICSCF. 6. ICSCF forwards register to scscf after query HSS with UAR/UAA. 7. SCSCF responds 200 after query HSS with SAR/SAA 8. SCSCF generates new register and send to AS. 9. UE and AS subscribes its register state. 10. SCSCF responds 200 and send actived notification to UE and AS. 11. Repeat the 1~8 the do the deregister whose expire value is zero. 12. UE and AS receives a terminated notification. |  | PASS
9 | UE initial registers in S-CSCF without Expire header, 400 is responsed |  |  |  | 1. PCSCF forwards register to ICSCF. 2. ICSCF forwards register to scscf after query HSS with UAR/UAA. 3. SCSCF responds 400 directly. |  | PASS
10 | "--nidForPartialError" is not configured for S-CSCF, UE initial registers in S-CSCF, DefaultHandling is enabled in service profile, TPR is sent out to AS with 403(400-700) response, NID triggered |  |  |  | 1. PCSCF forwards register to ICSCF. 2. ICSCF forwards register to scscf after query HSS with UAR/UAA. 3. SCSCF responds 401 after query HSS with MAR/MAA 4. UE resends register with authentication information. 5. PCSCF forwards register to ICSCF. 6. ICSCF forwards register to scscf after query HSS with UAR/UAA. 7. SCSCF responds 200 after query HSS with SAR/SAA. And HSS reponses the DefaultHandling as "1", to instruct Service Broker to terminate a session. 8. SCSCF generates new register and send to AS. AS response 200OK. 9. UE subscribes its register state. 10. SCSCF responds 200 and send actived notification to UE. 11. Repeat the 1~9 but AS response 403 this time. Then NID is triggered. Check point: 1. UE receives a terminated notification. 2. AS get the deregister message from SCSCF. |  | PASS
11 | "--nidForPartialError" is not configured for S-CSCF, UE initial registers in S-CSCF, DefaultHandling is enabled in service profile, TPR is sent out to AS with 500 response, NID triggered |  |  |  | 1. PCSCF forwards register to ICSCF. 2. ICSCF forwards register to scscf after query HSS with UAR/UAA. 3. SCSCF responds 401 after query HSS with MAR/MAA 4. UE resends register with authentication information. 5. PCSCF forwards register to ICSCF. 6. ICSCF forwards register to scscf after query HSS with UAR/UAA. 7. SCSCF responds 200 after query HSS with SAR/SAA. And HSS reponses the DefaultHandling as "1", to instruct Service Broker to terminate a session. 8. SCSCF generates new register and send to AS. AS response 200OK. 9. UE subscribes its register state. 10. SCSCF responds 200 and send actived notification to UE. 11. Repeat the 1~9 but AS response 500 this time. Then NID is triggered. Check point: 1. UE receives a terminated notification. 2. AS get the deregister message from SCSCF. |  | PASS
12 | "--nidForPartialError" is not configured for S-CSCF, UE initial registers in S-CSCF, DefaultHandling is disabled in service profile, TPR is sent out to AS with 500 response, NID is not triggered |  |  |  | 1. PCSCF forwards register to ICSCF. 2. ICSCF forwards register to scscf after query HSS with UAR/UAA. 3. SCSCF responds 401 after query HSS with MAR/MAA 4. UE resends register with authentication information. 5. PCSCF forwards register to ICSCF. 6. ICSCF forwards register to scscf after query HSS with UAR/UAA. 7. SCSCF responds 200 after query HSS with SAR/SAA. And HSS reponses the DefaultHandling as "1", to instruct Service Broker to terminate a session. 8. SCSCF generates new register and send to AS. AS response 200OK. 9. UE subscribes its register state. 10. SCSCF responds 200 and send actived notification to UE. 11. Repeat the 1~9 but AS response 500 this time. But NID is not triggered. Check point: 1. UE receives a active notification. 2. AS doesn't get the deregister message from SCSCF. |  | PASS
13 | UE initial registers in S-CSCF, DefaultHandling is enabled in service profile, TPR is sent out to AS without response(time out), NID is triggered |  |  |  | 1. PCSCF forwards register to ICSCF. 2. ICSCF forwards register to scscf after query HSS with UAR/UAA. 3. SCSCF responds 401 after query HSS with MAR/MAA 4. UE resends register with authentication information. 5. PCSCF forwards register to ICSCF. 6. ICSCF forwards register to scscf after query HSS with UAR/UAA. 7. SCSCF responds 200 after query HSS with SAR/SAA. And HSS reponses the DefaultHandling as "1", to instruct Service Broker to terminate a session. 8. SCSCF generates new register and send to AS. AS doesn't response. 9. UE subscribes its register state. 10. SCSCF responds 200 and send actived notification to UE. Check point: 1. UE receives a terminated notification. 2. AS get the deregister message from SCSCF. |  | PASS
14 | UE initial registers in S-CSCF, DefaultHandling is disabled in service profile, TPR is sent out to AS without response(time out), NID is not triggered |  |  |  | 1. PCSCF forwards register to ICSCF. 2. ICSCF forwards register to scscf after query HSS with UAR/UAA. 3. SCSCF responds 401 after query HSS with MAR/MAA 4. UE resends register with authentication information. 5. PCSCF forwards register to ICSCF. 6. ICSCF forwards register to scscf after query HSS with UAR/UAA. 7. SCSCF responds 200 after query HSS with SAR/SAA. And HSS reponses the DefaultHandling as "1", to instruct Service Broker to terminate a session. 8. SCSCF generates new register and send to AS. AS doesn't response. 9. UE subscribes its register state. 10. SCSCF responds 200 and send actived notification to UE. Check point: 1. UE doesn't receive a terminated notification. 2. AS doesn't get the deregister message from SCSCF. |  | PASS
15 | base on case11, TPR fialed and NID triggered, UE register again, TPR success |  |  |  | Refer case 11 and case 4. |  | PASS
16 | "--nidForPartialError" is configured for S-CSCF, UE initial registers in S-CSCF, DefaultHandling is enabled in service profile, TPR is sent out to AS with 408(408 & 500-600) response, NID triggered |  |  |  | update database to configure --nidForPartialError. Refer case 11. |  | PASS
17 | "--nidForPartialError" is configured for S-CSCF, UE initial registers in S-CSCF, DefaultHandling is enabled in service profile, TPR is sent out to AS with 500 response, NID triggered |  |  |  | update database to configure --nidForPartialError. Refer case 11. |  | PASS
18 | "--nidForPartialError" is configured for S-CSCF, UE initial registers in S-CSCF, DefaultHandling is enabled in service profile, TPR is sent out to AS with 403 response, NID is not triggered |  |  |  | update database to configure --nidForPartialError. Refer case 12. |  | PASS
19 | UE initial registers in S-CSCF and then registers again with another contact, NID triggered when the second register done. NID should includes one rejected contact and one registered contact info. |  |  |  | 1. UE registers itself in s-cscf. The steps please refer case6. 2. UE use the different contact and do the step 1 again. Check point: 1. AS and UE will get the notification that previous contact is rejected from SCSCF. |  | PASS
20 | UE initial registers in S-CSCF and then registers again with "integrity-protected=yes" and contact changed, 403 is responsed. |  |  |  | 1. UE registers itself in s-cscf. The steps please refer case6. 2. UE use the different contact with "integrity-protected=yes" and do the step 1 again. Check point: 1.SCSCF rejects the register with 403. |  | PASS
21 | UE initial registers in S-CSCF and then initial de-registers(with "integrity-protected=no") with contact changed, 403 is responsed. |  |  |  | 1. UE registers itself in s-cscf. The steps please refer case6. 2. UE use the different contact with "integrity-protected=no" to do deregister. Check point: 1.SCSCF rejects the register with 403. |  | PASS
22 | UE initial registers in I-CSCF with fault format(like no double /r/n between headers and body, absent one /r/n in headers' end), 400 is responsed |  |  |  | 1. UE A initial registers to s-cscf with invalid feature tag. Check point: 1.I-CSCF rejects the register with 400 |  | PASS
23 | UE without registered in S-CSCF make a call to another UE, 403 is responed to UE |  |  |  | 1. UE A starts a call without done register Check point: 1. UE A's scscf responds 403. |  | PASS
24 | UE make a call to another unregistered UE in S-CSCF, 404 is responed to UE |  |  |  | 1.UE A do register. Please refer case 1. 2. UE A sends INVITE to UE B. Check point 1. UE B's scscf response 404 to UE |  | PASS
25 | UE initial registers in S-CSCF while diameter connection is not established to HSS, 480 is responsed to UE |  |  |  | 1. Shutdown HSS. 2. UE registers itself to s-cscf. Check point: 1. scscf responds 480 Temporarily Unavailable |  | PASS
26 | roaming registration |  |  |  | 1. Visited PCSCF forwards register to home ICSCF. (The pcscf insert itself into path header. and P-Visited-Network-ID information) 2. Home ICSCF forwards register to home scscf after query HSS with UAR/UAA. 3. SCSCF responds 401 after query HSS with MAR/MAA 4. UE resends register with authentication information. 5. Visited PCSCF forwards register to home ICSCF. 6. Visited ICSCF forwards register to scscf after query HSS with UAR/UAA. 7. SCSCF responds 200 after query HSS with SAR/SAA 8. Repeat the 1~7 the do the deregister whose expire value is zero. |  | PASS
27 | roaming registration -- not allowed |  |  |  | 1. Visited PCSCF forwards register to home ICSCF. (The pcscf insert itself into path header. and P-Visited-Network-ID information) 2. Home ICSCF forwards register to home scscf after query HSS with UAR. 3. HSS responds UAA with Roaming not allowed / User unknown. checkpoint: 1. ICSCF responds 403. |  | PASS
28 | regsiter while un-reg session is handling |  |  |  | Precondition: 1. UE B isn't registered. 2. UE B has unreg service. Steps: 1. UE A calls UE B. 2. Before UE B's scscf responds 1xx. UE B starts to do register. Checkpoint: 1. SCSCF continue the unreg service. And forward the call to AS. 2. SCSCF rejects the UE B register with 480. |  | PASS
Note on B1: 作者: TestCase Oneliner
Note on J1: 作者: To report bug id/issues etc
Note on B3: reg/rereg/dereg including tpr.
Note on B5: reg/rereg/dereg including tpr.

## scscf_session
TC_ID | TC_description | priority | FRS | Cases dependancies | Steps description | checkpoints | Status | Comment | Notes | Bugs
MO Without AS
1 | 1.Receive INVITE from originating UE to establish the call with the terminating side; 2.Receive BYE from originating UE to terminate the established call; |  |  |  | 1.Respond 100 to the originating UE; 2.Forward the INVITE to the terminating side(ICSCF); 3.Forward the received 180/200 from terminating side to the originating UE; 4.Forward the received ACK from originating UE to the terminating side; 5.Forward the received BYE from originating UE to the terminating side; 6.Forward the received 200(BYE) from terminating side to the originating UE; |  | PASS
2 | 1.Receive INVITE from originating UE to establish the call with the terminating side; 2.Receive BYE from terminating UE to terminate the established call; |  |  |  | 1.Respond 100 to the originating UE; 2.Forward the INVITE to the terminating ICSCF; 3.Forward the received 180/200 from terminating side to the originating UE; 4.Forward the received ACK from originating UE to the terminating side; 5.Forward the received BYE from terminating UE to the originating side; 6.Forward the received 200(BYE) from originating side to the terminating UE; |  | PASS
3 | 1.Receive INVITE from originating UE to establish the call with the terminating side; 2.No any response(100/180/200) received from terminating side; |  |  |  | 1.Respond 100 to the originating UE; 2.Trying to forward the INVITE to terminating side(ICSCF) with UDP, then TCP; 3.Respond 408 to the originating UE after failing to forwarding the INVITE. |  | PASS
4 | 1.Receive INVITE from originating UE; 2.Topmost route is not to this SCSCF; 3.Via header contains mav-route and the exchId is 79(INTERFACE_SCSCF_SESSION); |  |  |  | 1.Respond 100 to the originating UE; 2.Respond 482 to the originating UE; |  | PASS
5 | 1.Receive INVITE from originating UE; 2.Hops in Max-Forward is 0; |  |  |  | 1.Respond 100 to the originating UE; 2.Respond 483 to the originating UE; |  | PASS
6 | 1.Receive INVITE from originating UE; 2.No P-Served-User and P-Asserted-ID header; |  |  |  | 1.Respond 100 to the originating UE; 2.Respond 400 to the originating UE; |  | PASS
7 | 1.Receive INVITE from originating UE; 2.To header has tag parameter; |  |  |  | 1.Respond 100 to the originating UE; 2.Respond 400 to the originating UE; |  | PASS
8 | 1.Receive INVITE from originating UE; 2.No Via header in this message; |  |  |  | 1.Respond 100 to the originating UE; 2.Respond 400 to the originating UE; |  | PASS
9 | 1.Receive INVITE from originating UE; 2.The sent-by in top Via header is not trusted domain(configured in ims_rmt_server table); |  |  |  | 1.Respond 100 to the originating UE; 2.Respond 403 to the originating UE; |  | PASS
10 | 1.Receive INVITE from originating UE; 2.The user in this message (P-Served-User/P-Asserted-ID) is not registered; |  |  |  | 1.Respond 100 to the originating UE; 2.Respond 403 to the originating UE; |  | PASS
11 | 1.Receive INVITE from originating UE; 2.The register of this user is ongoing and still not finished; |  |  |  | 1.Respond 100 to the originating UE; 2.Respond 503 to the originating UE; |  | PASS
12 | 1.Receive INVITE from originating UE; 2.The contact in this INVITE doesn't match the contact of previous REGISTER message; |  |  |  | 1.Respond 100 to the originating UE; 2.Respond 403 to the originating UE; |  | PASS | obsolete
13 | 1.Receive INVITE from originating UE; 2.No iFC for this user and DISALLOW is configured in scscf_no_ifc_handling for SIP_METHOD_INVITE and SESSION_ORIG case; |  |  |  | 1.Respond 100 to the originating UE; 2.Respond 403 to the originating UE; |  | PASS
14 | 1.Receive INVITE from originating UE; 2.forceBreakout, integratedBgcf and useMgcfTable in scscf table are TRUE; 3.One server is configured in mgcfSelection table; |  |  |  | 1.Respond 100 to the originating UE; 2.Forward the INVITE to the server configured in mgcfSelection table; 3.Forward the received 180/200 from mgcf server to the originating UE. 4.Forward the received ACK from originating UE to mgcf server; |  | PASS
15 | 1.Receive INVITE from originating UE; 2.forceBreakout, integratedBgcf and useMgcfTable in scscf table is TRUE; 3.One secondary server and one primary server are configured in mgcfSelection table; |  |  |  | 1.Respond 100 to the originating UE; 2.Forward the INVITE to the primary server configured in mgcfSelection table; 3.Forward the received 180/200 from the primary mgcf server to the originating UE. 4.Forward the received ACK from originating UE to the primary mgcf server; |  | PASS
16 | 1.Receive INVITE from originating UE; 2.forceBreakout, integratedBgcf and useMgcfTable in scscf table is TRUE; 3.One primary server and one secondary server are configured in mgcfSelection table; 4.The primary server is down and the secondary server is up; |  |  |  | 1.Respond 100 to the originating UE; 2.Try to forward the INVITE to the primary server configured in mgcfSelection table; 3.After 2 fails (SIP_EVENT_TRANS_FAIL), try to forward the INVITE to the secondary server in mgcf table; 4.Forward the received 180/200 from the secondary mgcf server to the originating UE. 5.Forward the received ACK from originating UE to the secondary mgcf server; |  | PASS
17 | 1.Receive INVITE from originating UE; 2.forceBreakout, integratedBgcf and useMgcfTable in scscf table is TRUE; 3.No server configured in mgcfSelection table; |  |  |  | 1.Respond 100 to the originating UE; 2.Respond 503 to the originating UE; |  | PASS
18 | 1.Receive INVITE from originating UE; 2.forceBreakout and integratedBgcf in scscf table are TRUE; 3.useMgcfTable in scscf table is FLASE; 4."tgrp" in the contact header is configured in bgcf table; |  |  |  | 1.Respond 100 to the originating UE; 2.Forward the INVITE to the bgcf server in bgcf table; 3.Forward the received 180/200 from bgcf server to the originating UE; 4.Forward the received ACK from originating UE to bgcf server; |  | PASS
19 | 1.Receive INVITE from originating UE; 2.forceBreakout and integratedBgcf in scscf table are TRUE; 3.useMgcfTable in scscf table is FLASE; 4."tgrp" in the contact header is not configured in bgcf table; 5.fkDefaultMgcf in scscf table is configured; |  |  |  | 1.Respond 100 to the originating UE; 2.Forward the INVITE to the fkDefaultMgcf in scscf table; 3.Forward the received 180/200 from fkDefaultMgcf server to the originating UE; 4.Forward the received ACK from originating UE to fkDefaultMgcf server; |  | PASS
20 | 1.Receive INVITE from originating UE; 2.forceBreakout and integratedBgcf in scscf table are TRUE; 3.useMgcfTable in scscf table is FLASE; 4.No "tgrp" is included in the contact header; 5.fkDefaultMgcf in scscf table is configured; |  |  |  | 1.Respond 100 to the originating UE; 2.Forward the INVITE to the fkDefaultMgcf in scscf table; 3.Forward the received 180/200 from fkDefaultMgcf server to the originating UE; 4.Forward the received ACK from originating UE to fkDefaultMgcf server; |  | PASS
21 | 1.Receive INVITE from originating UE; 2.forceBreakout and integratedBgcf in scscf table are TRUE; 3.useMgcfTable in scscf table is FLASE; 4."tgrp" in the contact header is not configured in bgcf table; 5.fkDefaultMgcf in scscf table is not configured; |  |  |  | 1.Respond 100 to the originating UE; 2.Respond 503 to the originating UE; |  | PASS
22 | 1.Receive INVITE from originating UE; 2.forceBreakout and integratedBgcf in scscf table are TRUE; 3.useMgcfTable in scscf table is FLASE; 4.No "tgrp" is included in the contact header; 5.fkDefaultMgcf in scscf table is not configured; |  |  |  | 1.Respond 100 to the originating UE; 2.Respond 503 to the originating UE; |  | PASS
23 | 1.Receive INVITE from originating UE; 2.forceBreakout in scscf table is TRUE; 3.integratedBgcf in scscf table is FALSE; 4.One server is configured in bgcfSelection table; |  |  |  | 1.Respond 100 to the originating UE; 2.Forward the INVITE to the server configured in bgcfSelection table; 3.Forward the received 180/200 from the bgcf server to the originating UE. 4.Forward the received ACK from originating UE to the bgcf server; |  | PASS
24 | 1.Receive INVITE from originating UE; 2.forceBreakout in scscf table is TRUE; 3.integratedBgcf in scscf table is FALSE; 4.One secondary server and one primary server are configured in bgcfSelection table; |  |  |  | 1.Respond 100 to the originating UE; 2.Forward the INVITE to the primary server configured in bgcfSelection table; 3.Forward the received 180/200 from the primary bgcf server to the originating UE. 4.Forward the received ACK from originating UE to the primary bgcf server; |  | PASS
25 | 1.Receive INVITE from originating UE; 2.forceBreakout in scscf table is TRUE; 3.integratedBgcf in scscf table is FALSE; 4.One secondary server and one primary server are configured in bgcfSelection table; 5.The primary server is down and the secondary server is up; |  |  |  | 1.Respond 100 to the originating UE; 2.Try to forward the INVITE to the primary server configured in bgcfSelection table; 3.After 2 fails (SIP_EVENT_TRANS_FAIL), try to forward the INVITE to the secondary server in bgcf table; 4.Forward the received 180/200 from the secondary bgcf server to the originating UE. 5.Forward the received ACK from originating UE to the secondary bgcf server; |  | PASS
26 | 1.Receive INVITE from originating UE; 2.forceBreakout in scscf table is TRUE; 3.integratedBgcf in scscf table is FALSE; 4.No servers are configured in bgcfSelection table; |  |  |  | 1.Respond 100 to the originating UE; 2.Respond 503 to the originating UE; |  | PASS
27 | 1.Receive CANCEL from originating UE to cancel previous INVITE before 180 is received; 2.The previous INVITE isn't sent out to terminating side(CANCEL is coming immediately after receiving INVITE). |  |  |  | 1.Respond 200 of CANCEL to originating UE; 2.Respond 487 to the previous INVITE to originating UE; |  | PASS
28 | 1.Receive CANCEL from originating UE to cancel previous INVITE; 2.The previous INVITE has been sent out to the terminating side and no 180 response received from the terminating side; |  |  |  | 1.Respond 200 of CANCEL to originating UE; 2.After timeB(32s), respond 487 to the orginating UE; |  | PASS
29 | 1.Receive CANCEL from originating UE to cancel previous INVITE; 2.Before 1, 180 for the previous INVITE has been received; |  |  |  | 1.Respond 200 of CANCEL to originating UE; 2.Form CANCEL according to the previous INVITE and send it to the terminating side; 3.After timerB(32s), respond 487 to the orginating UE; |  | PASS
30 | Receive CANCEL from originating UE before receiving any INVITE |  |  |  | Respond 481 of CANCEL to originating UE; |  | PASS
31 | 1.Receive OPTIONS; 2.The request URI is SCSCF's FQDN; |  |  |  | Response 200 of OPTIONS to the peer; |  | PASS
MO with AS
1 | 1.Receive INVITE from originating UE to establish the call with the terminating side; 2.Receive BYE from originating UE to terminate the established call; |  |  |  | 1.Respond 100 to the originating UE; 2.Forward the INVITE(CallID1) from UE to the originating serving AS according to the iFC from HSS; 3.Forward the INVITE(CallId2) from originating AS to the terminating side(ICSCF); 4.Forward the received 180/200(CallId2) from terminating side to the originating AS; 5.Forward the received 180/200(CallId1) from originating AS to originating UE; 6.Forward the received ACK (CallId1) from originating UE to the originating AS; 7.Forward the received ACK(CallId2) from originating AS to terminating side; 8.Forward the received BYE(CallId1) from originating UE to the originating AS; 9.Forward the received BYE(CallId2) from originating AS to terminating side; 10.Forward the received 200(BYE)(CallId2) from terminating side to the originating AS; 11.Forward the received 200(BYE)(CallId1) from originating AS to the originating UE; |  | PASS
2 | 1.Receive INVITE from originating UE to establish the call with the terminating side; 2.Receive BYE from terminating UE to terminate the established call; |  |  |  | 1.Respond 100 to the originating UE; 2.Forward the INVITE(CallID1) from UE to the originating serving AS according to the iFC from HSS; 3.Forward the INVITE(CallId2) from originating AS to the terminating side(ICSCF); 4.Forward the received 180/200(CallId2) from terminating side to the originating AS; 5.Forward the received 180/200(CallId1) from originating AS to originating UE; 6.Forward the received ACK (CallId1) from originating UE to the originating AS; 7.Forward the received ACK(CallId2) from originating AS to terminating side; 8.Forward the received BYE(CallId2) from terminating side to the originating AS; 9.Forward the received BYE(CallId1) from originating AS to originating UE; 10.Forward the received 200(BYE)(CallId1) from originating UE to the originating AS; 11.Forward the received 200(BYE)(CallId2) from originating AS to the terminating side; |  | PASS
3 | 1.Receive INVITE from originating UE; 2.The matched originating AS in iFC is down and doesn't respond to any received request; |  |  |  | 1.Rspond 100 to the originaitng UE; 2.Try to forward the INVITE to matched originating AS in iFC; 3.After 2 fails (SIP_EVENT_TRANS_FAIL), forward the INVITE to the terminating side according to the request URI; |  | PASS
4
5
6
7
MT Without AS
1 | 1.Receive INVITE from ICSCF to establish the call with the terminating UE; 2.Receive BYE from originating side to terminate the established call; |  |  |  | 1.Respond 100 to the originating side; 2.Forward the INVITE to the terminating UE; 3.Forward the received 180/200 from terminating UE to the originating side; 4.Forward the received ACK from originating side to the terminating UE; 5.Forward the received BYE from originating side to the terminating UE; 6.Forward the received 200(BYE) from terminating UE to the originating side; |  | PASS
2 | 1.Receive INVITE from ICSCF to establish the call with the terminating UE; 2.Receive BYE from terminating UE to terminate the established call; |  |  |  | 1.Respond 100 to the originating side; 2.Forward the INVITE to the terminating UE; 3.Forward the received 180/200 from terminating UE to the originating side; 4.Forward the received ACK from originating side to the terminating UE; 5.Forward the received BYE from terminating UE to the originating side; 6.Forward the received 200(BYE) from originating side to the terminating UE; |  | PASS
3 | 1.Receive INVITE from originating side; 2.No any responses received from terminating UE; |  |  |  | 1.Respond 100 to the originating side; 2.Forward the 408(Request Timeout) to the originating side; |  | PASS
4 | 1.Receive INVITE from originating side; 2.The user in this message (request line) is not registered; |  |  |  | 1.Respond 100 to the originating side; 2.Respond 403 to the originating side; |  | PASS
5
MT With AS
1 | 1.Receive INVITE from ICSCF to establish the call with the terminating UE; 2.Receive BYE from originating side to terminate the established call; |  |  |  | 1.Respond 100 to the originating side; 2.Forward the INVITE(CallID1) from originating side to the terminating serving AS according to the iFC from HSS; 3.Forward the INVITE(CallId2) from terminating AS to the terminating UE; 4.Forward the received 180/200(CallId2) from terminating UE to the terminating AS; 5.Forward the received 180/200(CallId1) from terminating AS to originating side; 6.Forward the received ACK (CallId1) from originating side to the terminating AS; 7.Forward the received ACK(CallId2) from terminating AS to terminating UE; 8.Forward the received BYE(CallId1) from originating side to the terminating AS; 9.Forward the received BYE(CallId2) from terminating AS to terminating UE; 10.Forward the received 200(BYE)(CallId2) from terminating UE to the terminating AS; 11.Forward the received 200(BYE)(CallId1) from terminating AS to the originating side; |  | PASS
2 | 1.Receive INVITE from ICSCF to establish the call with the terminating UE; 2.Receive BYE from terminating UE to terminate the established call; |  |  |  | 1.Respond 100 to the originating side; 2.Forward the INVITE(CallID1) from originating side to the terminating serving AS according to the iFC from HSS; 3.Forward the INVITE(CallId2) from terminating AS to the terminating UE; 4.Forward the received 180/200(CallId2) from terminating UE to the terminating AS; 5.Forward the received 180/200(CallId1) from terminating AS to originating side; 6.Forward the received ACK (CallId1) from originating side to the terminating AS; 7.Forward the received ACK(CallId2) from terminating AS to terminating UE; 8.Forward the received BYE(CallId2) from terminating UE to the terminating AS; 9.Forward the received BYE(CallId1) from terminating AS to originating side; 10.Forward the received 200(BYE)(CallId1) from originating side to the terminating AS; 11.Forward the received 200(BYE)(CallId2) from terminating AS to the terminating UE; |  | PASS
Note on B1: 作者: TestCase Oneliner
Note on J1: 作者: To report bug id/issues etc

## audio processing filter
Audio Process Filter 回音消除测试报告
Tester: | 顾骋
Test Date: | 4/27/2015 ~ 4/30/2015
Report Date: | 4/30/2015
Test Version: | Audio Process Filter V0.5.0.2572
Tool Version: | 1、MONOGRAM GraphStudio v0.3.1.0 2、Codyy audio file source filter v2476 3、Codyy dump filter v2476 4、AudioProcessFilterDemo v2492
Notes: | 1、测试文件test1～test5的内容分别为音乐声，语音，钢琴声，语音，语音，采样率为44.1KHZ。 2、报告中提到的输入pin1～输入pin5分别表示用于连接班班通,在线课堂，电子钢琴，麦克风1，麦克风2等音频输出设备的输入pin；输出pin1～输出pin3分别表示用于连接在线课堂， 本地音箱，录制等音频输入设备的输出pin。 3、测试机操作系统为64位win7操作系统，处理器：Pentium(R) Dual-Core CPU E5700 @ 3.00GHZ 2.99GHZ, 安装内存：4GB
TC_ID | TC_description | priority | Cases dependancies | Steps description | checkpoints | Status | Comment | Notes | Bugs
1. common functionalities（simulation environment）
1-1 | 只连接麦克风 |  |  | 1、使用音频采集设备连接输入pin4; 2、输出pin1连接扬声器设备； 3、打开扬声器时钟同步按钮； 4、开始播放，等待一分钟； 5、停止播放； | 1、扬声器播放过程中应为音频采集设备的声音，声音自然正常 无断续，输入相对输出没有过大的延时。 2、无崩溃，系统报错，不能播放等异常现象。 | PASS | 1）当只连接一路麦克时，filter会自动关闭回音消除功能，不会影响麦克风。 | 1）如果没有打开时钟同步按钮，声音会出现卡顿（点击暂停后特别明显），判断是audio file source filter所引起 | NO
1-2 | 只连接麦克风 |  |  | 1、使用audio file source filter打开test1~test5, 连接输入pin4; 2、输出pin1连接扬声器设备； 3、打开扬声器时钟同步按钮； 4、开始播放，等待一分钟； 5、停止播放； | 1、扬声器播放过程中应为test1~test5的声音，声音自然正常无断续，输入相对输出没有过大的延时。 2、无崩溃，系统报错，不能播放等异常现象。 | PASS | 1）同1-1 | 1）同1-1 | NO
1-3 | 麦克风+在线课堂 |  |  | 1、使用音频采集设备连接输入pin4; 2、使用audio file source filter打开test1，连接输入pin2; 3、在音频采集设备附近播放test1的声音，人为制造回声； 4、输出pin1连接扬声器设备； 5、打开扬声器时钟同步按钮； 6、开始播放，等待一分钟； 7、停止播放； | 1、扬声器播放过程中应为音频采集设备的声音，不应该出现test1的声音，且声音自然正常无断续，输入相对输出没有过大的延时。 2、无崩溃，系统报错，不能播放等异常现象。 | Partial PASS | 1）单讲回音消除效果理想 | 1）滤波器正常收敛时间为3.5s，回音路径改变后收敛时间较长（步长设置较短所致）。 2）远端语音停顿时间较长时，仍能听到轻微的回音，且有空旷感；连续语音不会出现（滤波器延时所致） | 1）双讲时远端语音被消除的同时近端语音很受影响，语音信号变弱，局部语音无法听清，听觉感受不佳。
1-4 | 多路麦克风+在线课堂 |  |  | 1、使用音频采集设备1连接输入pin4; 2、使用音频采集设备2连接输入pin5; 3、使用audio file source filter打开test1，连接输入pin2; 4、在音频采集设备1、2附近播放test1的声音，人为制造回声； 5、输出pin1连接扬声器设备； 6、打开扬声器时钟同步按钮； 7、开始播放，等待一分钟； 8、停止播放； | 1、扬声器播放过程中应为音频采集设备1+音频采集设备2的声音，不应该出test1的声音，且声音自然正常无断续，输入相对输出没有过大的延时。 2、无崩溃，系统报错，不能播放等异常现象。 | Partial PASS | 1）同1-3 | 1）2）同1-3 | 1）同1-3
1-5 | 麦克风+在线课堂+班班通 |  |  | 1、使用音频采集设备连接输入pin4; 2、使用audio file source filter打开test1，连接输入pin2; 3、使用audio file source filter打开test2，连接输入pin1; 4、在音频采集设备附近播放test1的声音，人为制造回声； 5、输出pin1连接扬声器设备； 6、打开扬声器时钟同步按钮； 7、开始播放，等待一分钟； 8、停止播放； | 1、扬声器播放过程中应为音频采集设备+test2的声音，不应该出test1的声音，且声音自然正常无断续，输入相对输出没有过大的延时。 2、无崩溃，系统报错，不能播放等异常现象。 | Partial PASS | 1）同1-3 2）班班通声音是后期混入的，所以对回音消除不会造成影响 | 1）2）同1-3 | 1）同1-3 2）双讲时由于近端语音已经遭到损坏，在班班通声音较大时，近端语音几乎被湮灭
1-6 | 麦克风+在线课堂+班班通+电子钢琴 |  |  | 1、使用音频采集设备连接输入pin4; 2、使用audio file source filter打开test1，连接输入pin2; 3、使用audio file source filter打开test2，连接输入pin1; 4、使用audio file source filter打开test3，连接输入pin3; 5、在音频采集设备附近播放test1的声音，人为制造回声； 6、输出pin1连接扬声器设备； 7、打开扬声器时钟同步按钮； 8、开始播放，等待一分钟； 9、停止播放； | 1、扬声器播放过程中应为音频采集设备+test2+test3的声音，不应该出test1的声音，且声音自然正常无断续，输入相对输出没有过大的延时。 2、无崩溃，系统报错，不能播放等异常现象。 | Partial PASS | 1）同1-3 2）班班通、电子钢琴声音是后期混入的，所以对回音消除不会造成影响 | 1）2）同1-3 | 1）同1-3 2）双讲时由于近端语音已经遭到损坏，在班班通、电子钢琴声音较大时，近端语音几乎被湮灭
1-7 | 多路麦克风+在线课堂+班班通+电子钢琴 |  |  | 1、使用音频采集设备1连接输入pin4; 2、使用音频采集设备2连接输入pin5; 3、使用audio file source filter打开test1，连接输入pin2; 4、使用audio file source filter打开test2，连接输入pin1; 5、使用audio file source filter打开test3，连接输入pin3; 6、在音频采集设备1、2附近播放test1的声音，人为制造回声； 7、输出pin1连接扬声器设备； 8、打开扬声器时钟同步按钮； 9、开始播放，等待一分钟； 10、停止播放； | 1、扬声器播放过程中应为音频采集设备1+音频采集设备2 +test2+test3的声音，不应该出test1的声音，且声音自然正常无断续，输入相对输出没有过大的延时。 2、无崩溃，系统报错，不能播放等异常现象。 | Partial PASS | 1）2）同1-6 | 1）2）同1-6 | 1）2）同1-6
2. common functionalities（true environment）
2-1 | 麦克风+在线课堂 |  |  | 1、使用音频采集设备连接输入pin4; 2、使用audio file source filter打开test1，连接输入pin2; 3、在音频采集设备附近播放test1的声音，人为制造回声； 4、输出pin1连接扬声器设备； 5、打开扬声器时钟同步按钮； 6、开始播放，等待一分钟； 7、停止播放； | 1、扬声器播放过程中应为音频采集设备的声音，不应该出现test1的声音，且声音自然正常无断续，输入相对输出没有过大的延时。 2、无崩溃，系统报错，不能播放等异常现象。 | FAIL | 1）手持麦：本身接受信号范围有限，近端信号不会引入回音。 2）全向麦：近端信号、远端信号都被麦克风接受。 3）吊麦：近端信号、远端信号都被麦克风接受。 | 1）和实验室场景相比，真实环境中音响声音往往都偏大，所以回音残余会比较多。 | 1）手持麦：单讲状态时听不到回音；双讲状态时可以清晰听到远端语音，且混音很严重，近端语音未被削弱。 2）全向麦：单讲、双讲状态都能够听到回音的残余信号。 3）吊麦：单讲、双讲状态都能够听到回音的残余信号。
2-2 | 麦克风+在线课堂+班班通+电子钢琴 |  |  | 1、使用音频采集设备连接输入pin4; 2、使用audio file source filter打开test1，连接输入pin2; 3、使用audio file source filter打开test2，连接输入pin1; 4、使用audio file source filter打开test3，连接输入pin3; 5、在音频采集设备附近播放test1的声音，人为制造回声； 6、输出pin1连接扬声器设备； 7、打开扬声器时钟同步按钮； 8、开始播放，等待一分钟； 9、停止播放； | 1、扬声器播放过程中应为音频采集设备+test2+test3的声音，不应该出test1的声音，且声音自然正常无断续，输入相对输出没有过大的延时。 2、无崩溃，系统报错，不能播放等异常现象。 | FAIL | 1）2）3）同3-1 | 1）同3-1 | 1）在班班通、电子钢琴等背景音乐下，近端信号和回音残余都几近被湮没。
Note on B8: 作者: TestCase Oneliner
Note on I8: 作者: To report bug id/issues etc