## registration_subreg
TC_ID | TC_description | priority | FRS | Cases dependancies | Steps description | checkpoints | Status | Comment | Notes | Bugs
1 | UE initial registers in S-CSCS. |  |  |  | 1. PCSCF forwards register to ICSCF. 2. ICSCF forwards register to scscf after query HSS with UAR/UAA. 3. SCSCF responds 401 after query HSS with MAR/MAA 4. UE resends register with authentication information. 5. PCSCF forwards register to ICSCF. 6. ICSCF forwards register to scscf after query HSS with UAR/UAA. 7. SCSCF responds 200 after query HSS with SAR/SAA 8. Repeat the 1~7 the do the deregister whose expire value is zero. |  | PASS
2 | UE initial registers in S-CSCF and TPR success from S-CSCF to AS |  |  |  | 1. PCSCF forwards register to ICSCF. 2. ICSCF forwards register to scscf after query HSS with UAR/UAA. 3. SCSCF responds 401 after query HSS with MAR/MAA 4. UE resends register with authentication information. 5. PCSCF forwards register to ICSCF. 6. ICSCF forwards register to scscf after query HSS with UAR/UAA. 7. SCSCF responds 200 after query HSS with SAR/SAA 8. SCSCF generates new register and send to AS. 9. Repeat the 1~7 the do the deregister whose expire value is zero. |  | PASS
3 | UE initial registers in S-CSCF with wrong authentication |  |  |  | 1. PCSCF forwards register to ICSCF. 2. ICSCF forwards register to scscf after query HSS with UAR/UAA. 3. SCSCF responds 401 after query HSS with MAR/MAA 4. UE resends register with wrong authentication information. 5. PCSCF forwards register to ICSCF. 6. ICSCF forwards register to scscf after query HSS with UAR/UAA. 7. SCSCF responds 403 after query HSS with SAR/SAA 8. Repeat the 1~7 the do the deregister whose expire value is zero. |  | PASS
4 | UE initial registers and subscribes in S-CSCF and TPR success from S-CSCF to AS. Notify with reg info is sent back to UE. |  |  |  | 1. PCSCF forwards register to ICSCF. 2. ICSCF forwards register to scscf after query HSS with UAR/UAA. 3. SCSCF responds 401 after query HSS with MAR/MAA 4. UE resends register with authentication information. 5. PCSCF forwards register to ICSCF. 6. ICSCF forwards register to scscf after query HSS with UAR/UAA. 7. SCSCF responds 200 after query HSS with SAR/SAA 8. SCSCF generates new register and send to AS. 9. UE subscribes itself register state. 10. SCSCF responds 200 and send actived notification to UE. 11. Repeat the 1~8 the do the deregister whose expire value is zero. 12. UE receives a terminated notification. |  | PASS
5 | UE initial registers in S-CSCF and subscribes in S-CSCF, subscription timeout, notify with Terminated state is sent to UE. |  |  |  | 1. PCSCF forwards register to ICSCF. 2. ICSCF forwards register to scscf after query HSS with UAR/UAA. 3. SCSCF responds 401 after query HSS with MAR/MAA 4. UE resends register with authentication information. 5. PCSCF forwards register to ICSCF. 6. ICSCF forwards register to scscf after query HSS with UAR/UAA. 7. SCSCF responds 200 after query HSS with SAR/SAA 8. SCSCF generates new register and send to AS. 9. UE subscribes itself register state. 10. SCSCF responds 200 and send actived notification to UE. Checkpoint: Wait subscription timeout. SCSCF will send a terminated notification to UE. And deregister to AS. |  | PASS
6 | UE initial registers in S-CSCF and TPR success from S-CSCF to AS, subscribes success from AS to S-CSCF, Notify with reg info is sent back to AS. |  |  |  | 1. PCSCF forwards register to ICSCF. 2. ICSCF forwards register to scscf after query HSS with UAR/UAA. 3. SCSCF responds 401 after query HSS with MAR/MAA 4. UE resends register with authentication information. 5. PCSCF forwards register to ICSCF. 6. ICSCF forwards register to scscf after query HSS with UAR/UAA. 7. SCSCF responds 200 after query HSS with SAR/SAA 8. SCSCF generates new register and send to AS. 9. AS subscribes itself register state. 10. SCSCF responds 200 and send actived notification to AS. 11. Repeat the 1~8 the do the deregister whose expire value is zero. 12. AS receives a terminated notification. |  | PASS
7 | UE initial registers in S-CSCF and TPR success from S-CSCF to AS, subscribes success from AS to S-CSCF, subscription timeout, notify with Terminated state is sent to AS. |  |  |  | 1. PCSCF forwards register to ICSCF. 2. ICSCF forwards register to scscf after query HSS with UAR/UAA. 3. SCSCF responds 401 after query HSS with MAR/MAA 4. UE resends register with authentication information. 5. PCSCF forwards register to ICSCF. 6. ICSCF forwards register to scscf after query HSS with UAR/UAA. 7. SCSCF responds 200 after query HSS with SAR/SAA 8. SCSCF generates new register and send to AS. 9. AS subscribes itself register state. 10. SCSCF responds 200 and send actived notification to AS. Checkpoint: Wait subscription timeout. SCSCF will send a terminated notification and deregister to AS. |  | PASS
8 | UE initial registers in S-CSCF and TPR success from S-CSCF to AS, subscribes success from AS and UE to S-CSCF, Notify with reg info is sent back to UE and AS |  |  |  | 1. PCSCF forwards register to ICSCF. 2. ICSCF forwards register to scscf after query HSS with UAR/UAA. 3. SCSCF responds 401 after query HSS with MAR/MAA 4. UE resends register with authentication information. 5. PCSCF forwards register to ICSCF. 6. ICSCF forwards register to scscf after query HSS with UAR/UAA. 7. SCSCF responds 200 after query HSS with SAR/SAA 8. SCSCF generates new register and send to AS. 9. UE and AS subscribes its register state. 10. SCSCF responds 200 and send actived notification to UE and AS. 11. Repeat the 1~8 the do the deregister whose expire value is zero. 12. UE and AS receives a terminated notification. |  | PASS
9 | UE initial registers in S-CSCF without Expire header, 400 is responsed |  |  |  | 1. PCSCF forwards register to ICSCF. 2. ICSCF forwards register to scscf after query HSS with UAR/UAA. 3. SCSCF responds 400 directly. |  | PASS
10 | "--nidForPartialError" is not configured for S-CSCF, UE initial registers in S-CSCF, DefaultHandling is enabled in service profile, TPR is sent out to AS with 403(400-700) response, NID triggered |  |  |  | 1. PCSCF forwards register to ICSCF. 2. ICSCF forwards register to scscf after query HSS with UAR/UAA. 3. SCSCF responds 401 after query HSS with MAR/MAA 4. UE resends register with authentication information. 5. PCSCF forwards register to ICSCF. 6. ICSCF forwards register to scscf after query HSS with UAR/UAA. 7. SCSCF responds 200 after query HSS with SAR/SAA. And HSS reponses the DefaultHandling as "1", to instruct Service Broker to terminate a session. 8. SCSCF generates new register and send to AS. AS response 200OK. 9. UE subscribes its register state. 10. SCSCF responds 200 and send actived notification to UE. 11. Repeat the 1~9 but AS response 403 this time. Then NID is triggered. Check point: 1. UE receives a terminated notification. 2. AS get the deregister message from SCSCF. |  | PASS
11 | "--nidForPartialError" is not configured for S-CSCF, UE initial registers in S-CSCF, DefaultHandling is enabled in service profile, TPR is sent out to AS with 500 response, NID triggered |  |  |  | 1. PCSCF forwards register to ICSCF. 2. ICSCF forwards register to scscf after query HSS with UAR/UAA. 3. SCSCF responds 401 after query HSS with MAR/MAA 4. UE resends register with authentication information. 5. PCSCF forwards register to ICSCF. 6. ICSCF forwards register to scscf after query HSS with UAR/UAA. 7. SCSCF responds 200 after query HSS with SAR/SAA. And HSS reponses the DefaultHandling as "1", to instruct Service Broker to terminate a session. 8. SCSCF generates new register and send to AS. AS response 200OK. 9. UE subscribes its register state. 10. SCSCF responds 200 and send actived notification to UE. 11. Repeat the 1~9 but AS response 500 this time. Then NID is triggered. Check point: 1. UE receives a terminated notification. 2. AS get the deregister message from SCSCF. |  | PASS
12 | "--nidForPartialError" is not configured for S-CSCF, UE initial registers in S-CSCF, DefaultHandling is disabled in service profile, TPR is sent out to AS with 500 response, NID is not triggered |  |  |  | 1. PCSCF forwards register to ICSCF. 2. ICSCF forwards register to scscf after query HSS with UAR/UAA. 3. SCSCF responds 401 after query HSS with MAR/MAA 4. UE resends register with authentication information. 5. PCSCF forwards register to ICSCF. 6. ICSCF forwards register to scscf after query HSS with UAR/UAA. 7. SCSCF responds 200 after query HSS with SAR/SAA. And HSS reponses the DefaultHandling as "1", to instruct Service Broker to terminate a session. 8. SCSCF generates new register and send to AS. AS response 200OK. 9. UE subscribes its register state. 10. SCSCF responds 200 and send actived notification to UE. 11. Repeat the 1~9 but AS response 500 this time. But NID is not triggered. Check point: 1. UE receives a active notification. 2. AS doesn't get the deregister message from SCSCF. |  | PASS
13 | UE initial registers in S-CSCF, DefaultHandling is enabled in service profile, TPR is sent out to AS without response(time out), NID is triggered |  |  |  | 1. PCSCF forwards register to ICSCF. 2. ICSCF forwards register to scscf after query HSS with UAR/UAA. 3. SCSCF responds 401 after query HSS with MAR/MAA 4. UE resends register with authentication information. 5. PCSCF forwards register to ICSCF. 6. ICSCF forwards register to scscf after query HSS with UAR/UAA. 7. SCSCF responds 200 after query HSS with SAR/SAA. And HSS reponses the DefaultHandling as "1", to instruct Service Broker to terminate a session. 8. SCSCF generates new register and send to AS. AS doesn't response. 9. UE subscribes its register state. 10. SCSCF responds 200 and send actived notification to UE. Check point: 1. UE receives a terminated notification. 2. AS get the deregister message from SCSCF. |  | PASS
14 | UE initial registers in S-CSCF, DefaultHandling is disabled in service profile, TPR is sent out to AS without response(time out), NID is not triggered |  |  |  | 1. PCSCF forwards register to ICSCF. 2. ICSCF forwards register to scscf after query HSS with UAR/UAA. 3. SCSCF responds 401 after query HSS with MAR/MAA 4. UE resends register with authentication information. 5. PCSCF forwards register to ICSCF. 6. ICSCF forwards register to scscf after query HSS with UAR/UAA. 7. SCSCF responds 200 after query HSS with SAR/SAA. And HSS reponses the DefaultHandling as "1", to instruct Service Broker to terminate a session. 8. SCSCF generates new register and send to AS. AS doesn't response. 9. UE subscribes its register state. 10. SCSCF responds 200 and send actived notification to UE. Check point: 1. UE doesn't receive a terminated notification. 2. AS doesn't get the deregister message from SCSCF. |  | PASS
15 | base on case11, TPR fialed and NID triggered, UE register again, TPR success |  |  |  | Refer case 11 and case 4. |  | PASS
16 | "--nidForPartialError" is configured for S-CSCF, UE initial registers in S-CSCF, DefaultHandling is enabled in service profile, TPR is sent out to AS with 408(408 & 500-600) response, NID triggered |  |  |  | update database to configure --nidForPartialError. Refer case 11. |  | PASS
17 | "--nidForPartialError" is configured for S-CSCF, UE initial registers in S-CSCF, DefaultHandling is enabled in service profile, TPR is sent out to AS with 500 response, NID triggered |  |  |  | update database to configure --nidForPartialError. Refer case 11. |  | PASS
18 | "--nidForPartialError" is configured for S-CSCF, UE initial registers in S-CSCF, DefaultHandling is enabled in service profile, TPR is sent out to AS with 403 response, NID is not triggered |  |  |  | update database to configure --nidForPartialError. Refer case 12. |  | PASS
19 | UE initial registers in S-CSCF and then registers again with another contact, NID triggered when the second register done. NID should includes one rejected contact and one registered contact info. |  |  |  | 1. UE registers itself in s-cscf. The steps please refer case6. 2. UE use the different contact and do the step 1 again. Check point: 1. AS and UE will get the notification that previous contact is rejected from SCSCF. |  | PASS
20 | UE initial registers in S-CSCF and then registers again with "integrity-protected=yes" and contact changed, 403 is responsed. |  |  |  | 1. UE registers itself in s-cscf. The steps please refer case6. 2. UE use the different contact with "integrity-protected=yes" and do the step 1 again. Check point: 1.SCSCF rejects the register with 403. |  | PASS
21 | UE initial registers in S-CSCF and then initial de-registers(with "integrity-protected=no") with contact changed, 403 is responsed. |  |  |  | 1. UE registers itself in s-cscf. The steps please refer case6. 2. UE use the different contact with "integrity-protected=no" to do deregister. Check point: 1.SCSCF rejects the register with 403. |  | PASS
22 | UE initial registers in I-CSCF with fault format(like no double /r/n between headers and body, absent one /r/n in headers' end), 400 is responsed |  |  |  | 1. UE A initial registers to s-cscf with invalid feature tag. Check point: 1.I-CSCF rejects the register with 400 |  | PASS
23 | UE without registered in S-CSCF make a call to another UE, 403 is responed to UE |  |  |  | 1. UE A starts a call without done register Check point: 1. UE A's scscf responds 403. |  | PASS
24 | UE make a call to another unregistered UE in S-CSCF, 404 is responed to UE |  |  |  | 1.UE A do register. Please refer case 1. 2. UE A sends INVITE to UE B. Check point 1. UE B's scscf response 404 to UE |  | PASS
25 | UE initial registers in S-CSCF while diameter connection is not established to HSS, 480 is responsed to UE |  |  |  | 1. Shutdown HSS. 2. UE registers itself to s-cscf. Check point: 1. scscf responds 480 Temporarily Unavailable |  | PASS
26 | roaming registration |  |  |  | 1. Visited PCSCF forwards register to home ICSCF. (The pcscf insert itself into path header. and P-Visited-Network-ID information) 2. Home ICSCF forwards register to home scscf after query HSS with UAR/UAA. 3. SCSCF responds 401 after query HSS with MAR/MAA 4. UE resends register with authentication information. 5. Visited PCSCF forwards register to home ICSCF. 6. Visited ICSCF forwards register to scscf after query HSS with UAR/UAA. 7. SCSCF responds 200 after query HSS with SAR/SAA 8. Repeat the 1~7 the do the deregister whose expire value is zero. |  | PASS
27 | roaming registration -- not allowed |  |  |  | 1. Visited PCSCF forwards register to home ICSCF. (The pcscf insert itself into path header. and P-Visited-Network-ID information) 2. Home ICSCF forwards register to home scscf after query HSS with UAR. 3. HSS responds UAA with Roaming not allowed / User unknown. checkpoint: 1. ICSCF responds 403. |  | PASS
28 | regsiter while un-reg session is handling |  |  |  | Precondition: 1. UE B isn't registered. 2. UE B has unreg service. Steps: 1. UE A calls UE B. 2. Before UE B's scscf responds 1xx. UE B starts to do register. Checkpoint: 1. SCSCF continue the unreg service. And forward the call to AS. 2. SCSCF rejects the UE B register with 480. |  | PASS
Note on B1: 作者: TestCase Oneliner
Note on J1: 作者: To report bug id/issues etc
Note on B3: reg/rereg/dereg including tpr.
Note on B5: reg/rereg/dereg including tpr.

## scscf_session
TC_ID | TC_description | priority | FRS | Cases dependancies | Steps description | checkpoints | Status | Comment | Notes | Bugs
MO Without AS
1 | 1.Receive INVITE from originating UE to establish the call with the terminating side; 2.Receive BYE from originating UE to terminate the established call; |  |  |  | 1.Respond 100 to the originating UE; 2.Forward the INVITE to the terminating side(ICSCF); 3.Forward the received 180/200 from terminating side to the originating UE; 4.Forward the received ACK from originating UE to the terminating side; 5.Forward the received BYE from originating UE to the terminating side; 6.Forward the received 200(BYE) from terminating side to the originating UE; |  | PASS
2 | 1.Receive INVITE from originating UE to establish the call with the terminating side; 2.Receive BYE from terminating UE to terminate the established call; |  |  |  | 1.Respond 100 to the originating UE; 2.Forward the INVITE to the terminating ICSCF; 3.Forward the received 180/200 from terminating side to the originating UE; 4.Forward the received ACK from originating UE to the terminating side; 5.Forward the received BYE from terminating UE to the originating side; 6.Forward the received 200(BYE) from originating side to the terminating UE; |  | PASS
3 | 1.Receive INVITE from originating UE to establish the call with the terminating side; 2.No any response(100/180/200) received from terminating side; |  |  |  | 1.Respond 100 to the originating UE; 2.Trying to forward the INVITE to terminating side(ICSCF) with UDP, then TCP; 3.Respond 408 to the originating UE after failing to forwarding the INVITE. |  | PASS
4 | 1.Receive INVITE from originating UE; 2.Topmost route is not to this SCSCF; 3.Via header contains mav-route and the exchId is 79(INTERFACE_SCSCF_SESSION); |  |  |  | 1.Respond 100 to the originating UE; 2.Respond 482 to the originating UE; |  | PASS
5 | 1.Receive INVITE from originating UE; 2.Hops in Max-Forward is 0; |  |  |  | 1.Respond 100 to the originating UE; 2.Respond 483 to the originating UE; |  | PASS
6 | 1.Receive INVITE from originating UE; 2.No P-Served-User and P-Asserted-ID header; |  |  |  | 1.Respond 100 to the originating UE; 2.Respond 400 to the originating UE; |  | PASS
7 | 1.Receive INVITE from originating UE; 2.To header has tag parameter; |  |  |  | 1.Respond 100 to the originating UE; 2.Respond 400 to the originating UE; |  | PASS
8 | 1.Receive INVITE from originating UE; 2.No Via header in this message; |  |  |  | 1.Respond 100 to the originating UE; 2.Respond 400 to the originating UE; |  | PASS
9 | 1.Receive INVITE from originating UE; 2.The sent-by in top Via header is not trusted domain(configured in ims_rmt_server table); |  |  |  | 1.Respond 100 to the originating UE; 2.Respond 403 to the originating UE; |  | PASS
10 | 1.Receive INVITE from originating UE; 2.The user in this message (P-Served-User/P-Asserted-ID) is not registered; |  |  |  | 1.Respond 100 to the originating UE; 2.Respond 403 to the originating UE; |  | PASS
11 | 1.Receive INVITE from originating UE; 2.The register of this user is ongoing and still not finished; |  |  |  | 1.Respond 100 to the originating UE; 2.Respond 503 to the originating UE; |  | PASS
12 | 1.Receive INVITE from originating UE; 2.The contact in this INVITE doesn't match the contact of previous REGISTER message; |  |  |  | 1.Respond 100 to the originating UE; 2.Respond 403 to the originating UE; |  | PASS | obsolete
13 | 1.Receive INVITE from originating UE; 2.No iFC for this user and DISALLOW is configured in scscf_no_ifc_handling for SIP_METHOD_INVITE and SESSION_ORIG case; |  |  |  | 1.Respond 100 to the originating UE; 2.Respond 403 to the originating UE; |  | PASS
14 | 1.Receive INVITE from originating UE; 2.forceBreakout, integratedBgcf and useMgcfTable in scscf table are TRUE; 3.One server is configured in mgcfSelection table; |  |  |  | 1.Respond 100 to the originating UE; 2.Forward the INVITE to the server configured in mgcfSelection table; 3.Forward the received 180/200 from mgcf server to the originating UE. 4.Forward the received ACK from originating UE to mgcf server; |  | PASS
15 | 1.Receive INVITE from originating UE; 2.forceBreakout, integratedBgcf and useMgcfTable in scscf table is TRUE; 3.One secondary server and one primary server are configured in mgcfSelection table; |  |  |  | 1.Respond 100 to the originating UE; 2.Forward the INVITE to the primary server configured in mgcfSelection table; 3.Forward the received 180/200 from the primary mgcf server to the originating UE. 4.Forward the received ACK from originating UE to the primary mgcf server; |  | PASS
16 | 1.Receive INVITE from originating UE; 2.forceBreakout, integratedBgcf and useMgcfTable in scscf table is TRUE; 3.One primary server and one secondary server are configured in mgcfSelection table; 4.The primary server is down and the secondary server is up; |  |  |  | 1.Respond 100 to the originating UE; 2.Try to forward the INVITE to the primary server configured in mgcfSelection table; 3.After 2 fails (SIP_EVENT_TRANS_FAIL), try to forward the INVITE to the secondary server in mgcf table; 4.Forward the received 180/200 from the secondary mgcf server to the originating UE. 5.Forward the received ACK from originating UE to the secondary mgcf server; |  | PASS
17 | 1.Receive INVITE from originating UE; 2.forceBreakout, integratedBgcf and useMgcfTable in scscf table is TRUE; 3.No server configured in mgcfSelection table; |  |  |  | 1.Respond 100 to the originating UE; 2.Respond 503 to the originating UE; |  | PASS
18 | 1.Receive INVITE from originating UE; 2.forceBreakout and integratedBgcf in scscf table are TRUE; 3.useMgcfTable in scscf table is FLASE; 4."tgrp" in the contact header is configured in bgcf table; |  |  |  | 1.Respond 100 to the originating UE; 2.Forward the INVITE to the bgcf server in bgcf table; 3.Forward the received 180/200 from bgcf server to the originating UE; 4.Forward the received ACK from originating UE to bgcf server; |  | PASS
19 | 1.Receive INVITE from originating UE; 2.forceBreakout and integratedBgcf in scscf table are TRUE; 3.useMgcfTable in scscf table is FLASE; 4."tgrp" in the contact header is not configured in bgcf table; 5.fkDefaultMgcf in scscf table is configured; |  |  |  | 1.Respond 100 to the originating UE; 2.Forward the INVITE to the fkDefaultMgcf in scscf table; 3.Forward the received 180/200 from fkDefaultMgcf server to the originating UE; 4.Forward the received ACK from originating UE to fkDefaultMgcf server; |  | PASS
20 | 1.Receive INVITE from originating UE; 2.forceBreakout and integratedBgcf in scscf table are TRUE; 3.useMgcfTable in scscf table is FLASE; 4.No "tgrp" is included in the contact header; 5.fkDefaultMgcf in scscf table is configured; |  |  |  | 1.Respond 100 to the originating UE; 2.Forward the INVITE to the fkDefaultMgcf in scscf table; 3.Forward the received 180/200 from fkDefaultMgcf server to the originating UE; 4.Forward the received ACK from originating UE to fkDefaultMgcf server; |  | PASS
21 | 1.Receive INVITE from originating UE; 2.forceBreakout and integratedBgcf in scscf table are TRUE; 3.useMgcfTable in scscf table is FLASE; 4."tgrp" in the contact header is not configured in bgcf table; 5.fkDefaultMgcf in scscf table is not configured; |  |  |  | 1.Respond 100 to the originating UE; 2.Respond 503 to the originating UE; |  | PASS
22 | 1.Receive INVITE from originating UE; 2.forceBreakout and integratedBgcf in scscf table are TRUE; 3.useMgcfTable in scscf table is FLASE; 4.No "tgrp" is included in the contact header; 5.fkDefaultMgcf in scscf table is not configured; |  |  |  | 1.Respond 100 to the originating UE; 2.Respond 503 to the originating UE; |  | PASS
23 | 1.Receive INVITE from originating UE; 2.forceBreakout in scscf table is TRUE; 3.integratedBgcf in scscf table is FALSE; 4.One server is configured in bgcfSelection table; |  |  |  | 1.Respond 100 to the originating UE; 2.Forward the INVITE to the server configured in bgcfSelection table; 3.Forward the received 180/200 from the bgcf server to the originating UE. 4.Forward the received ACK from originating UE to the bgcf server; |  | PASS
24 | 1.Receive INVITE from originating UE; 2.forceBreakout in scscf table is TRUE; 3.integratedBgcf in scscf table is FALSE; 4.One secondary server and one primary server are configured in bgcfSelection table; |  |  |  | 1.Respond 100 to the originating UE; 2.Forward the INVITE to the primary server configured in bgcfSelection table; 3.Forward the received 180/200 from the primary bgcf server to the originating UE. 4.Forward the received ACK from originating UE to the primary bgcf server; |  | PASS
25 | 1.Receive INVITE from originating UE; 2.forceBreakout in scscf table is TRUE; 3.integratedBgcf in scscf table is FALSE; 4.One secondary server and one primary server are configured in bgcfSelection table; 5.The primary server is down and the secondary server is up; |  |  |  | 1.Respond 100 to the originating UE; 2.Try to forward the INVITE to the primary server configured in bgcfSelection table; 3.After 2 fails (SIP_EVENT_TRANS_FAIL), try to forward the INVITE to the secondary server in bgcf table; 4.Forward the received 180/200 from the secondary bgcf server to the originating UE. 5.Forward the received ACK from originating UE to the secondary bgcf server; |  | PASS
26 | 1.Receive INVITE from originating UE; 2.forceBreakout in scscf table is TRUE; 3.integratedBgcf in scscf table is FALSE; 4.No servers are configured in bgcfSelection table; |  |  |  | 1.Respond 100 to the originating UE; 2.Respond 503 to the originating UE; |  | PASS
27 | 1.Receive CANCEL from originating UE to cancel previous INVITE before 180 is received; 2.The previous INVITE isn't sent out to terminating side(CANCEL is coming immediately after receiving INVITE). |  |  |  | 1.Respond 200 of CANCEL to originating UE; 2.Respond 487 to the previous INVITE to originating UE; |  | PASS
28 | 1.Receive CANCEL from originating UE to cancel previous INVITE; 2.The previous INVITE has been sent out to the terminating side and no 180 response received from the terminating side; |  |  |  | 1.Respond 200 of CANCEL to originating UE; 2.After timeB(32s), respond 487 to the orginating UE; |  | PASS
29 | 1.Receive CANCEL from originating UE to cancel previous INVITE; 2.Before 1, 180 for the previous INVITE has been received; |  |  |  | 1.Respond 200 of CANCEL to originating UE; 2.Form CANCEL according to the previous INVITE and send it to the terminating side; 3.After timerB(32s), respond 487 to the orginating UE; |  | PASS
30 | Receive CANCEL from originating UE before receiving any INVITE |  |  |  | Respond 481 of CANCEL to originating UE; |  | PASS
31 | 1.Receive OPTIONS; 2.The request URI is SCSCF's FQDN; |  |  |  | Response 200 of OPTIONS to the peer; |  | PASS
MO with AS
1 | 1.Receive INVITE from originating UE to establish the call with the terminating side; 2.Receive BYE from originating UE to terminate the established call; |  |  |  | 1.Respond 100 to the originating UE; 2.Forward the INVITE(CallID1) from UE to the originating serving AS according to the iFC from HSS; 3.Forward the INVITE(CallId2) from originating AS to the terminating side(ICSCF); 4.Forward the received 180/200(CallId2) from terminating side to the originating AS; 5.Forward the received 180/200(CallId1) from originating AS to originating UE; 6.Forward the received ACK (CallId1) from originating UE to the originating AS; 7.Forward the received ACK(CallId2) from originating AS to terminating side; 8.Forward the received BYE(CallId1) from originating UE to the originating AS; 9.Forward the received BYE(CallId2) from originating AS to terminating side; 10.Forward the received 200(BYE)(CallId2) from terminating side to the originating AS; 11.Forward the received 200(BYE)(CallId1) from originating AS to the originating UE; |  | PASS
2 | 1.Receive INVITE from originating UE to establish the call with the terminating side; 2.Receive BYE from terminating UE to terminate the established call; |  |  |  | 1.Respond 100 to the originating UE; 2.Forward the INVITE(CallID1) from UE to the originating serving AS according to the iFC from HSS; 3.Forward the INVITE(CallId2) from originating AS to the terminating side(ICSCF); 4.Forward the received 180/200(CallId2) from terminating side to the originating AS; 5.Forward the received 180/200(CallId1) from originating AS to originating UE; 6.Forward the received ACK (CallId1) from originating UE to the originating AS; 7.Forward the received ACK(CallId2) from originating AS to terminating side; 8.Forward the received BYE(CallId2) from terminating side to the originating AS; 9.Forward the received BYE(CallId1) from originating AS to originating UE; 10.Forward the received 200(BYE)(CallId1) from originating UE to the originating AS; 11.Forward the received 200(BYE)(CallId2) from originating AS to the terminating side; |  | PASS
3 | 1.Receive INVITE from originating UE; 2.The matched originating AS in iFC is down and doesn't respond to any received request; |  |  |  | 1.Rspond 100 to the originaitng UE; 2.Try to forward the INVITE to matched originating AS in iFC; 3.After 2 fails (SIP_EVENT_TRANS_FAIL), forward the INVITE to the terminating side according to the request URI; |  | PASS
4
5
6
7
MT Without AS
1 | 1.Receive INVITE from ICSCF to establish the call with the terminating UE; 2.Receive BYE from originating side to terminate the established call; |  |  |  | 1.Respond 100 to the originating side; 2.Forward the INVITE to the terminating UE; 3.Forward the received 180/200 from terminating UE to the originating side; 4.Forward the received ACK from originating side to the terminating UE; 5.Forward the received BYE from originating side to the terminating UE; 6.Forward the received 200(BYE) from terminating UE to the originating side; |  | PASS
2 | 1.Receive INVITE from ICSCF to establish the call with the terminating UE; 2.Receive BYE from terminating UE to terminate the established call; |  |  |  | 1.Respond 100 to the originating side; 2.Forward the INVITE to the terminating UE; 3.Forward the received 180/200 from terminating UE to the originating side; 4.Forward the received ACK from originating side to the terminating UE; 5.Forward the received BYE from terminating UE to the originating side; 6.Forward the received 200(BYE) from originating side to the terminating UE; |  | PASS
3 | 1.Receive INVITE from originating side; 2.No any responses received from terminating UE; |  |  |  | 1.Respond 100 to the originating side; 2.Forward the 408(Request Timeout) to the originating side; |  | PASS
4 | 1.Receive INVITE from originating side; 2.The user in this message (request line) is not registered; |  |  |  | 1.Respond 100 to the originating side; 2.Respond 403 to the originating side; |  | PASS
5
MT With AS
1 | 1.Receive INVITE from ICSCF to establish the call with the terminating UE; 2.Receive BYE from originating side to terminate the established call; |  |  |  | 1.Respond 100 to the originating side; 2.Forward the INVITE(CallID1) from originating side to the terminating serving AS according to the iFC from HSS; 3.Forward the INVITE(CallId2) from terminating AS to the terminating UE; 4.Forward the received 180/200(CallId2) from terminating UE to the terminating AS; 5.Forward the received 180/200(CallId1) from terminating AS to originating side; 6.Forward the received ACK (CallId1) from originating side to the terminating AS; 7.Forward the received ACK(CallId2) from terminating AS to terminating UE; 8.Forward the received BYE(CallId1) from originating side to the terminating AS; 9.Forward the received BYE(CallId2) from terminating AS to terminating UE; 10.Forward the received 200(BYE)(CallId2) from terminating UE to the terminating AS; 11.Forward the received 200(BYE)(CallId1) from terminating AS to the originating side; |  | PASS
2 | 1.Receive INVITE from ICSCF to establish the call with the terminating UE; 2.Receive BYE from terminating UE to terminate the established call; |  |  |  | 1.Respond 100 to the originating side; 2.Forward the INVITE(CallID1) from originating side to the terminating serving AS according to the iFC from HSS; 3.Forward the INVITE(CallId2) from terminating AS to the terminating UE; 4.Forward the received 180/200(CallId2) from terminating UE to the terminating AS; 5.Forward the received 180/200(CallId1) from terminating AS to originating side; 6.Forward the received ACK (CallId1) from originating side to the terminating AS; 7.Forward the received ACK(CallId2) from terminating AS to terminating UE; 8.Forward the received BYE(CallId2) from terminating UE to the terminating AS; 9.Forward the received BYE(CallId1) from terminating AS to originating side; 10.Forward the received 200(BYE)(CallId1) from originating side to the terminating AS; 11.Forward the received 200(BYE)(CallId2) from terminating AS to the terminating UE; |  | PASS
Note on B1: 作者: TestCase Oneliner
Note on J1: 作者: To report bug id/issues etc

## audio processing filter
Audio Process Filter v3404 回归测试报告
Tester: | 顾骋
Test Date: | 6/16/2015 ~ 6/18/2015
Report Date: | 6/18/2015
Test Version: | Audio Process Filter V0.6.0.3404
Tool Version: | 1、MONOGRAM GraphStudio v0.6.1.191 2、Codyy audio file source filter v3397 3、Codyy dump filter v3397 4、AudioProcessFilterDemo v3397
Notes: | 1、报告中提到的声音测试文件test1、test2的采样率是48KHz，其中test1为音乐、test2为语音 2、报告中提到的输入pin1为麦克、输入pin2为班班通，输出pin1为在线课堂、输出pin2为录制 3、报告中使用的输入端（文件源、真实音频采集设备）均按照10ms一帧进行数据发送 4、common functionalities、torture cases测试的机器型号为： 操作系统（64位win7），处理器（i5-4590 @ 3.30GHz 3.30GHz），安装内存（8.00GB） 5、torture cases测试的机器型号为： 操作系统（64位win7），处理器（i7-3770 @ 3.40GHz 3.40GHz），安装内存（8.00GB）
TC_ID | TC_description | priority | Cases dependancies | Steps description | checkpoints | Status | Comment | Notes | Bugs
1. common functionalities
1-1 | 麦克输入+在线课堂输出（文件源） |  |  | 1、打开AudioProcessFilterDemo 2、使用source filter打开test1连接到输入pin1上 3、输出pin1连接扬声器 4、开始播放，等待一分钟 5、停止播放 | 1、播放时声音自然正常无断续，输入相对输出没有明显的延时。 2、无崩溃，系统报错，不能播放等异常现象。 | PASS
1-2 | 麦克输入+在线课堂输出+录制输出（文件源） |  |  | 1、打开AudioProcessFilterDemo 2、使用source filter打开test1连接到输入pin1上 3、输出pin1连接dump filter 4、输出pin2连接扬声器 4、开始播放，等待一分钟 5、停止播放 | 1、播放时声音自然正常无断续，输入相对输出没有明显的延时。 2、无崩溃，系统报错，不能播放等异常现象。 | PASS
1-3 | 麦克输入+班班通输入+在线课堂输出（文件源） |  |  | 1、打开AudioProcessFilterDemo 2、使用source filter打开test1连接到输入pin1上 3、使用source filter打开test2连接到输入pin2上 4、输出pin1连接扬声器 5、开始播放，等待一分钟 6、停止播放 | 1、播放时声音自然正常无断续，输入相对输出没有明显的延时。 2、无崩溃，系统报错，不能播放等异常现象。 | PASS
1-4 | 麦克输入+班班通输入+在线课堂输出+录制输出（文件源） |  |  | 1、打开AudioProcessFilterDemo 2、使用source filter打开test1连接到输入pin1上 3、使用source filter打开test2连接到输入pin2上 4、输出pin1连接dump filter 5、输出pin2连接扬声器 6、开始播放，等待一分钟 7、停止播放 | 1、播放时声音自然正常无断续，输入相对输出没有明显的延时。 2、无崩溃，系统报错，不能播放等异常现象。 | PASS
1-5 | 麦克输入+在线课堂输出（真实音频采集设备） |  |  | 1、打开AudioProcessFilterDemo 2、使用真实音频采集设备连接到输入pin1上 3、输出pin1连接扬声器 4、开始播放，等待一分钟 5、停止播放 | 1、播放时声音自然正常无断续，输入相对输出没有明显的延时。 2、无崩溃，系统报错，不能播放等异常现象。 | PASS
1-6 | 麦克输入+在线课堂输出+录制输出（真实音频采集设备） |  |  | 1、打开AudioProcessFilterDemo 2、使用真实音频采集设备连接到输入pin1上 3、输出pin1连接dump filter 4、输出pin2连接扬声器 4、开始播放，等待一分钟 5、停止播放 | 1、播放时声音自然正常无断续，输入相对输出没有明显的延时。 2、无崩溃，系统报错，不能播放等异常现象。 | PASS
1-7 | 麦克输入+班班通输入+在线课堂输出（真实音频采集设备） |  |  | 1、打开AudioProcessFilterDemo 2、使用真实音频采集设备1连接到输入pin1上 3、使用真实音频采集设备2连接到输入pin2上 4、输出pin1连接扬声器 5、开始播放，等待一分钟 6、停止播放 | 1、播放时声音自然正常无断续，输入相对输出没有明显的延时。 2、无崩溃，系统报错，不能播放等异常现象。 | PASS
1-8 | 麦克输入+班班通输入+在线课堂输出+录制输出（真实音频采集设备） |  |  | 1、打开AudioProcessFilterDemo 2、使用真实音频采集设备1连接到输入pin1上 3、使用真实音频采集设备2连接到输入pin2上 4、输出pin1连接dump filter 5、输出pin2连接扬声器 6、开始播放，等待一分钟 7、停止播放 | 1、播放时声音自然正常无断续，输入相对输出没有明显的延时。 2、无崩溃，系统报错，不能播放等异常现象。 | PASS
1-9 | 麦克输入+班班通输入+在线课堂输出+录制输出（文件源、真实音频采集设备） |  |  | 1、打开AudioProcessFilterDemo 2、使用真实音频采集设备1连接到输入pin1上 3、使用source filter打开test1连接到输入pin2上 4、输出pin1连接dump filter 5、输出pin2连接扬声器 6、开始播放，等待一分钟 7、停止播放 | 1、播放时声音自然正常无断续，输入相对输出没有明显的延时。 2、无崩溃，系统报错，不能播放等异常现象。 | PASS
1-10 | 测试属性页功能（调增益） |  |  | 1、打开GraphStudio 2、使用真实音频采集设备1连接到输入pin1上 3、使用source filter打开test1连接到输入pin2上 4、输出pin1连接dump filter 5、输出pin2连接扬声器 6、开始播放，等待一分钟 7、点击暂停，打开属性页进行增益调节，继续播放 8、停止播放 | 1、播放时声音自然正常无断续，输入相对输出没有明显的延时。 2、无崩溃，系统报错，不能播放等异常现象。 | PASS |  |  | 1、修改完属性页重新开始播放时，会出现卡顿，数据也会存在延时，初步分析是有数据在暂停期间积攒起来
1-11 | 测试属性页功能（后处理） |  |  | 1、打开GraphStudio 2、使用真实音频采集设备1连接到输入pin1上 3、使用source filter打开test1连接到输入pin2上 4、输出pin1连接dump filter 5、输出pin2连接扬声器 6、开始播放，等待一分钟 7、点击暂停，打开属性页进行后处理调节，继续播放 8、停止播放 | 1、播放时声音自然正常无断续，输入相对输出没有明显的延时。 2、无崩溃，系统报错，不能播放等异常现象。 | PASS |  |  | 1、修改完属性页重新开始播放时，会出现卡顿，数据也会存在延时，初步分析是有数据在暂停期间积攒起来
2、sanity check
2-1 | 输入端未连接，输出端连接 |  |  | 1、打开AudioProcessFilterDemo 2、输出pin1连接扬声器 3、开始播放 | 1、filter应拒绝工作，点击开始播放按钮操作无任何作用。 2、无崩溃，系统报错等异常现象。 | PASS
2-2 | 输入端连接，输出端未连接 |  |  | 1、打开AudioProcessFilterDemo 2、使用source filter打开test1连接到输入pin1上 3、开始播放 | 1、filter应拒绝工作，点击开始播放按钮操作无任何作用。 2、无崩溃，系统报错等异常现象。 | PASS
2-3 | 麦克输入端未连接 |  |  | 1、打开AudioProcessFilterDemo 2、使用source filter打开test1连接到输入pin2上 3、输出pin1连接扬声器 4、开始播放 | 1、filter应拒绝工作，点击开始播放按钮操作无任何作用。 2、无崩溃，系统报错等异常现象。 | PASS
2-4 | 在线课堂输出端未连接 |  |  | 1、打开AudioProcessFilterDemo 2、使用source filter打开test1连接到输入pin1上 3、输出pin2连接扬声器 4、开始播放 | 1、filter应拒绝工作，点击开始播放按钮操作无任何作用。 2、无崩溃，系统报错等异常现象。 | PASS
3、torture cases
3-1 | 多次快速启动，暂停和关闭filter |  |  | 1、打开GraphStudio 2、使用真实音频采集设备1连接到输入pin1上 3、使用真实音频采集设备2连接到输入pin2上 4、输出pin1连接dump filter 5、输出pin2连接扬声器 6、开始播放 7、多次快速点击启动、暂停、关闭 8、停止播放 | 1、播放时声音自然正常无断续，输入相对输出没有明显的延时。 2、无崩溃，系统报错，不能播放等异常现象。 | PASS
3-2 | 在线长期挂机测试 |  |  | 1、打开AudioProcessFilterDemo 2、使用真实音频采集设备1连接到输入pin1上 3、使用真实音频采集设备2连接到输入pin2上 4、输出pin1连接扬声器1 5、输出pin2连接扬声器2 6、开始播放 | 1、输出声音自然正常无断续，输入相对输出没有过大的延时。 2、长期挂机过程中内存和CPU占用率应无明显变化。 3、无崩溃，系统报错，不能播放等异常现象。 | PASS | CPU：0~1% 内存：7M~8M 挂机10小时无延时，未出现崩溃
Note on B8: 作者: TestCase Oneliner
Note on I8: 作者: To report bug id/issues etc